## Sheet1
Name | No. | Type | Fixed / Comment | Comments | GPIO | RTC GPIO | Special | ADC | DAC | Touch | JTAG | UART | SPI
GND | 1 | P | Ground
3V3 | 2 | P | Power supply | 500mA or more
IO0 | 3 | I/O/T | Bootstrap / Flashing |  | GPIO0 | RTC_GPIO0
IO1 | 4 | I/O/T |  |  | GPIO1 | RTC_GPIO1 |  | ADC1_CH0 |  | TOUCH1
IO2 | 5 | I/O/T |  |  | GPIO2 | RTC_GPIO2 |  | ADC1_CH1 |  | TOUCH2
IO3 | 6 | I/O/T |  |  | GPIO3 | RTC_GPIO3 |  | ADC1_CH2 |  | TOUCH3
IO4 | 7 | I/O/T |  |  | GPIO4 | RTC_GPIO4 |  | ADC1_CH3 |  | TOUCH4
IO5 | 8 | I/O/T |  |  | GPIO5 | RTC_GPIO5 |  | ADC1_CH4 |  | TOUCH5
IO6 | 9 | I/O/T |  |  | GPIO6 | RTC_GPIO6 |  | ADC1_CH5 |  | TOUCH6
IO7 | 10 | I/O/T |  |  | GPIO7 | RTC_GPIO7 |  | ADC1_CH6 |  | TOUCH7
IO8 | 11 | I/O/T |  |  | GPIO8 | RTC_GPIO8 |  | ADC1_CH7 |  | TOUCH8
IO9 | 12 | I/O/T |  |  | GPIO9 | RTC_GPIO9 |  | ADC1_CH8 |  | TOUCH9 |  |  | FSPIHD
IO10 | 13 | I/O/T |  |  | GPIO10 | RTC_GPIO10 |  | ADC1_CH9 |  | TOUCH10 |  |  | FSPICS0, FSPIIO4
IO11 | 14 | I/O/T |  |  | GPIO11 | RTC_GPIO11 |  | ADC2_CH0 |  | TOUCH11 |  |  | FSPID, FSPIIO5
IO12 | 15 | I/O/T |  |  | GPIO12 | RTC_GPIO12 |  | ADC2_CH1 |  | TOUCH12 |  |  | FSPICLK, FSPIIO6
IO13 | 16 | I/O/T |  |  | GPIO13 | RTC_GPIO13 |  | ADC2_CH2 |  | TOUCH13 |  |  | FSPIQ, FSPIIO7
IO14 | 17 | I/O/T |  |  | GPIO14 | RTC_GPIO14 |  | ADC2_CH3 |  | TOUCH14 |  |  | FSPIWP, FSPIDQS
IO15 | 18 | I/O/T |  |  | GPIO15 | RTC_GPIO15 | XTAL_32K_P | ADC2_CH4 |  |  |  | U0RTS
IO16 | 19 | I/O/T |  |  | GPIO16 | RTC_GPIO16 | XTAL_32K_N | ADC2_CH5 |  |  |  | U0CTS
IO17 | 20 | I/O/T |  |  | GPIO17 | RTC_GPIO17 |  | ADC2_CH6 | DAC_1 |  |  | U1TXD
IO18 | 21 | I/O/T |  |  | GPIO18 | RTC_GPIO18 |  | ADC2_CH7 | DAC_2 |  |  | U1RXD | CLK_OUT3
IO19 | 22 | I/O/T | Native USB |  | GPIO19 | RTC_GPIO19 | USB_D- | ADC2_CH8 |  |  |  | U1RTS | CLK_OUT2
IO20 | 23 | I/O/T | Native USB |  | GPIO20 | RTC_GPIO20 | USB_D+ | ADC2_CH9 |  |  |  | U1CTS | CLK_OUT1
IO21 | 24 | I/O/T |  |  | GPIO21 | RTC_GPIO21
IO26 | 25 | I/O/T | DO NOT USE | CS for PSRAM | GPIO26 | [7 empty] | SPICS1
GND | 26 | P | Ground
IO33 | 27 | I/O/T |  |  | GPIO33 | [7 empty] | FSPIHD, SPIIO4
IO34 | 28 | I/O/T |  |  | GPIO34 | [7 empty] | FSPICS0, SPIIO5
IO35 | 29 | I/O/T |  |  | GPIO35 | [7 empty] | FSPID, SPIIO6
IO36 | 30 | I/O/T |  |  | GPIO36 | [7 empty] | FSPICLK, SPIIO7
IO37 | 31 | I/O/T |  |  | GPIO37 | [7 empty] | FSPIQ, SPIDQS
IO38 | 32 | I/O/T | [10 empty] | FSPIWP
IO39 | 33 | I/O/T |  |  | GPIO39 | [5 empty] | MTCK |  | CLK_OUT3
IO40 | 34 | I/O/T |  |  | GPIO40 | [5 empty] | MTDO |  | CLK_OUT2
IO41 | 35 | I/O/T |  |  | GPIO41 | [5 empty] | MTDI |  | CLK_OUT1
IO42 | 36 | I/O/T |  |  | GPIO42 | [5 empty] | MTMS
TXD0 | 37 | I/O/T | Flashing |  | GPIO43 | [6 empty] | U0TXD | CLK_OUT1
RXD0 | 38 | I/O/T | Flashing |  | GPIO44 | [6 empty] | U0RXD | CLK_OUT2
IO45 | 39 | I/O/T | Bootstrap |  | GPIO45
IO46 | 40 | I | Bootstrap |  | GPIO46
EN | 41 | I | Pull-Up | R = 10 kΩ and C = 1 µF | High: on, enables the chip. Low: off, the chip powers off. Note: Do not leave the EN pin floating.
GND | 42 | P | Ground
https://docs.espressif.com/projects/esp-idf/en/latest/esp32s2/api-reference/peripherals/gpio.html
Strapping pin: GPIO0, GPIO45 and GPIO46 are strapping pins. For more infomation, please refer to ESP32-S2 datasheet
SPI0/1: GPIO26-32 are usually used for SPI flash and PSRAM and not recommended for other uses.
JTAG: GPIO39-42 are usually used for inline debug.
GPI: GPIO46 is fixed to pull-down and is input only.